## GLA1_MAIN
i_rec_ndx | GLAS record index | 0 | i4b |  | 4 | long | long i_rec_ndx; //GLAS record index | //GLAS record index
i_UTCTime | Transmit time of first shot in frame in J2000 (referenced from noon on 01 January 2000) | 4 | i4b(2) | [2] | 8 | long | long i_UTCTime[2]; //Transmit time of first shot in frame in J2000 (referenced from noon on 01 January 2000) | //Transmit time of first shot in frame in J2000 (referenced from noon on 01 January 2000)
i_gla01_rectype | GLA01 record type | 12 | i2b |  | 2 | short | short i_gla01_rectype; //GLA01 record type | //GLA01 record type
i_spare1 | Spares | 14 | i2b |  | 2 | short | short i_spare1; //Spares | //Spares
i_dShotTime | Laser shot deltas (shots 2-40) | 16 | i4b(39) | [39] | 156 | long | long i_dShotTime[39]; //Laser shot deltas (shots 2-40) | //Laser shot deltas (shots 2-40)
i1_pred_lat | Predicted geodetic latitude of the laser footprint | 172 | i4b |  | 4 | long | long i1_pred_lat; //Predicted geodetic latitude of the laser footprint | //Predicted geodetic latitude of the laser footprint
i1_pred_lon | Predicted geodetic longitude of the laser footprint | 176 | i4b |  | 4 | long | long i1_pred_lon; //Predicted geodetic longitude of the laser footprint | //Predicted geodetic longitude of the laser footprint
i_RespEndTime | Ending address of range reponse | 180 | i4b(40) | [40] | 160 | long | long i_RespEndTime[40]; //Ending address of range reponse | //Ending address of range reponse
i_LastThrXingT | Last threshold crossing location for selected filter | 340 | i4b(40) | [40] | 160 | long | long i_LastThrXingT[40]; //Last threshold crossing location for selected filter | //Last threshold crossing location for selected filter
i_NextThrXing | Next to last threshold crossing location for selected filter | 500 | i4b(40) | [40] | 160 | long | long i_NextThrXing[40]; //Next to last threshold crossing location for selected filter | //Next to last threshold crossing location for selected filter
i_EchoPeakLoc | Echo peak location | 660 | i4b(40) | [40] | 160 | long | long i_EchoPeakLoc[40]; //Echo peak location | //Echo peak location
i_EchoPeakVal | Echo peak value | 820 | i2b(40) | [40] | 80 | short | short i_EchoPeakVal[40]; //Echo peak value | //Echo peak value
i_wt_fact_filt | Filter weight factors | 900 | i4b(6,40) | [40][6] | 960 | long | long i_wt_fact_filt[40][6]; //Filter weight factors | //Filter weight factors
i_filtr_thresh | Selected filter threshold value | 1860 | i2b(40) | [40] | 80 | short | short i_filtr_thresh[40]; //Selected filter threshold value | //Selected filter threshold value
i_time_txWfPk | Transmit pulse peak location | 1940 | i4b(40) | [40] | 160 | long | long i_time_txWfPk[40]; //Transmit pulse peak location | //Transmit pulse peak location
i_TxWfStart | Starting address of transmit pulse sample | 2100 | i4b(40) | [40] | 160 | long | long i_TxWfStart[40]; //Starting address of transmit pulse sample | //Starting address of transmit pulse sample
i_TxNrg_EU | 1064 nm laser transmit energy | 2260 | i4b |  | 4 | long | long i_TxNrg_EU; //1064 nm laser transmit energy | //1064 nm laser transmit energy
i_RecNrgAll_EU | 1064 nm laser received energy from all signals above threshold | 2264 | i4b(40) | [40] | 160 | long | long i_RecNrgAll_EU[40]; //1064 nm laser received energy from all signals above threshold | //1064 nm laser received energy from all signals above threshold
i_RecNrgLast_EU | 1064 nm laser received energy | 2424 | i4b(40) | [40] | 160 | long | long i_RecNrgLast_EU[40]; //1064 nm laser received energy | //1064 nm laser received energy
i_txWfPk_Flag | Transmit waveform peak status flag (view byte structure) | 2584 | i1b(40) | [40] | 40 | char | char i_txWfPk_Flag[40]; //Transmit waveform peak status flag (view byte structure) | //Transmit waveform peak status flag (view byte structure)
i_InstState | Instrument state | 2624 | i4b |  | 4 | long | long i_InstState; //Instrument state | //Instrument state
i_APID_AvFlg | APID data availability flag | 2628 | i1b(8) | [8] | 8 | char | char i_APID_AvFlg[8]; //APID data availability flag | //APID data availability flag
i_FiltNumMask | Filter selection mask | 2636 | i4b |  | 4 | long | long i_FiltNumMask; //Filter selection mask | //Filter selection mask
i_HOff | DEM offset | 2640 | i4b(2) | [2] | 8 | long | long i_HOff[2]; //DEM offset | //DEM offset
i_ADBias | Altimeter digitizer bias | 2648 | i4b(2) | [2] | 8 | long | long i_ADBias[2]; //Altimeter digitizer bias | //Altimeter digitizer bias
i_RminRmax | Range window start and stop | 2656 | i4b(2) | [2] | 8 | long | long i_RminRmax[2]; //Range window start and stop | //Range window start and stop
i_WMinMax | Window size | 2664 | i4b(2) | [2] | 8 | long | long i_WMinMax[2]; //Window size | //Window size
i_ObSCHt | Onboard height of spacecraft | 2672 | i4b |  | 4 | long | long i_ObSCHt; //Onboard height of spacecraft | //Onboard height of spacecraft
i_engineering | Engineering data | 2676 | i2b(12) | [12] | 24 | short | short i_engineering[12]; //Engineering data | //Engineering data
i_compRatio | Compression ratios | 2700 | i2b(2) | [2] | 4 | short | short i_compRatio[2]; //Compression ratios | //Compression ratios
i_N_val | Value of N | 2704 | i2b |  | 2 | short | short i_N_val; //Value of N | //Value of N
i_r_val | Value of r | 2706 | i2b |  | 2 | short | short i_r_val; //Value of r | //Value of r
i_ADdetOutGn | Transmitted gain | 2708 | i2b |  | 2 | short | short i_ADdetOutGn; //Transmitted gain | //Transmitted gain
i_DEMmin | DEM minimum | 2710 | i2b |  | 2 | short | short i_DEMmin; //DEM minimum | //DEM minimum
i_DEMmax | DEM maximum | 2712 | i2b |  | 2 | short | short i_DEMmax; //DEM maximum | //DEM maximum
i_tx_wf | Sampled transmit pulse waveform | 2714 | i1b(48,40) unsigned | [40][48] | 1920 | char | char i_tx_wf[40][48]; //Sampled transmit pulse waveform | //Sampled transmit pulse waveform
i_OrbFlg | Orbit flag | 4634 | i1b(2) | [2] | 2 | char | char i_OrbFlg[2]; //Orbit flag | //Orbit flag
i_EchoLandType | Echo land type | 4636 | i1b |  | 1 | char | char i_EchoLandType; //Echo land type | //Echo land type
i_RngSrc_Flag | Range data source (view byte structure) | 4637 | i1b |  | 1 | char | char i_RngSrc_Flag; //Range data source (view byte structure) | //Range data source (view byte structure)
i_timecorflg | Time correction flag | 4638 | i2b |  | 2 | short | short i_timecorflg; //Time correction flag | //Time correction flag
i_TxFlg | Transmit pulse flag | 4640 | i1b(5) | [5] | 5 | char | char i_TxFlg[5]; //Transmit pulse flag | //Transmit pulse flag
i_GainShiftFlg | Gain shift flag | 4645 | i1b(5) | [5] | 5 | char | char i_GainShiftFlg[5]; //Gain shift flag | //Gain shift flag
i_spare2 | Spares | 4650 | i1b(10) | [10] | 10 | char | char i_spare2[10]; //Spares | //Spares

## GLA1_MAIN_
i4b |  |  | [][] |  | long | i1b | char
i4b | 2 |  | [][2] | [2] | long | i2b | short
i2b |  |  | [][] |  | short | i4b | long
i2b |  |  | [][] |  | short
i4b | 39 |  | [][39] | [39] | long
i4b |  |  | [][] |  | long
i4b |  |  | [][] |  | long
i4b | 40 |  | [][40] | [40] | long
i4b | 40 |  | [][40] | [40] | long
i4b | 40 |  | [][40] | [40] | long
i4b | 40 |  | [][40] | [40] | long
i2b | 40 |  | [][40] | [40] | short
i4b | 6 | 40 | [40][6] | [40][6] | long
i2b | 40 |  | [][40] | [40] | short
i4b | 40 |  | [][40] | [40] | long
i4b | 40 |  | [][40] | [40] | long
i4b |  |  | [][] |  | long
i4b | 40 |  | [][40] | [40] | long
i4b | 40 |  | [][40] | [40] | long
i1b | 40 |  | [][40] | [40] | char
i4b |  |  | [][] |  | long
i1b | 8 |  | [][8] | [8] | char
i4b |  |  | [][] |  | long
i4b | 2 |  | [][2] | [2] | long
i4b | 2 |  | [][2] | [2] | long
i4b | 2 |  | [][2] | [2] | long
i4b | 2 |  | [][2] | [2] | long
i4b |  |  | [][] |  | long
i2b | 12 |  | [][12] | [12] | short
i2b | 2 |  | [][2] | [2] | short
i2b |  |  | [][] |  | short
i2b |  |  | [][] |  | short
i2b |  |  | [][] |  | short
i2b |  |  | [][] |  | short
i2b |  |  | [][] |  | short
i1b | 48 | 40 | [40][48] | [40][48] | char
i1b | 2 |  | [][2] | [2] | char
i1b |  |  | [][] |  | char
i1b |  |  | [][] |  | char
i2b |  |  | [][] |  | short
i1b | 5 |  | [][5] | [5] | char
i1b | 5 |  | [][5] | [5] | char
i1b | 10 |  | [][10] | [10] | char

## GLA1_LONG
i_rec_ndx | GLAS record index | 0 | i4b | 4 | long |  | long i_rec_ndx ; //GLAS record index
i_UTCTime | Transmit time of first shot in frame in J2000 | 4 | i4b(2) | 8 | long | [2] | long i_UTCTime[2]; //Transmit time of first shot in frame in J2000
i_gla01_rectype | GLA01 record type | 12 | i2b | 2 | short |  | short i_gla01_rectype; //GLA01 record type
i_spare1 | Spares | 14 | i2b | 2 | short |  | short i_spare1; //Spares
i_filtnum | Filter number | 16 | i1b(8) | 8 | char | [8] | char i_filtnum[8]; //Filter number
i_shot_ctr | Shot counter | 24 | i2b(8) | 16 | short | [8] | short i_shot_ctr[8]; //Shot counter
i_statflags | Range window status word | 40 | i4b(8) | 32 | long | [8] | long i_statflags[8]; //Range window status word
i_gainSet1064 | AD gain setting | 72 | i2b(8) | 16 | short | [8] | short i_gainSet1064[8]; //AD gain setting
i_4nsPeakVal | 4 ns filter peak value | 88 | i2b(8) | 16 | short | [8] | short i_4nsPeakVal[8]; //4 ns filter peak value
i_8nsPeakVal | 8 ns filter peak value | 104 | i2b(8) | 16 | short | [8] | short i_8nsPeakVal[8]; //8 ns filter peak value
i_4nsBgMean | Background mean value | 120 | i2b(8) unsigned | 16 | short | [8] | short i_4nsBgMean[8]; //Background mean value
i_4nsBgSDEV | Background standard deviation | 136 | i2b(8) unsigned | 16 | short | [8] | short i_4nsBgSDEV[8]; //Background standard deviation
i_samp_pad | Echo sample padding | 152 | i2b(8) | 16 | short | [8] | short i_samp_pad[8]; //Echo sample padding
i_comp_type | Echo compression type | 168 | i1b(8) | 8 | char | [8] | char i_comp_type[8]; //Echo compression type
i_rng_wf | 1064 nm range waveform | 176 | i1b(544,8) unsigned | 4352 | char | [8][544] | char i_rng_wf[8][544]; //1064 nm range waveform
i_gainStatus | Gain status bits | 4528 | i1b(8) | 8 | char | [8] | char i_gainStatus[8]; //Gain status bits
i_NumCoinc | Number of coincidences for selected filter | 4536 | i1b(8) | 8 | char | [8] | char i_NumCoinc[8]; //Number of coincidences for selected filter
i_rawPkHt | Height of peak in raw waveform | 4544 | i1b(8) | 8 | char | [8] | char i_rawPkHt[8]; //Height of peak in raw waveform
i_spare2 | Spares | 4552 | i1b(108) | 108 | char | [108] | char i_spare2[108]; //Spares

## GLA1_LONG_
i4b |  |  | [][] |  | long | i1b | char
i4b | 2 |  | [][2] | [2] | long | i2b | short
i2b |  |  | [][] |  | short | i4b | long
i2b |  |  | [][] |  | short
i1b | 8 |  | [][8] | [8] | char
i2b | 8 |  | [][8] | [8] | short
i4b | 8 |  | [][8] | [8] | long
i2b | 8 |  | [][8] | [8] | short
i2b | 8 |  | [][8] | [8] | short
i2b | 8 |  | [][8] | [8] | short
i2b | 8 |  | [][8] | [8] | short
i2b | 8 |  | [][8] | [8] | short
i2b | 8 |  | [][8] | [8] | short
i1b | 8 |  | [][8] | [8] | char
i1b | 544 | 8 | [8][544] | [8][544] | char
i1b | 8 |  | [][8] | [8] | char
i1b | 8 |  | [][8] | [8] | char
i1b | 8 |  | [][8] | [8] | char
i1b | 108 |  | [][108] | [108] | char
[][]
[][]
[][]
[][]
[][]
[][]
[][]
[][]
[][]
[][]
[][]
[][]
[][]
[][]
[][]
[][]
[][]
[][]
[][]
[][]
[][]
[][]
[][]
[][]

## GLA1_SHORT
i_rec_ndx | GLAS record index | 0 | i4b | 4 | long |  | long i_rec_ndx; //GLAS record index
i_UTCTime | Transmit time of first shot in frame in J2000 | 4 | i4b(2) | 8 | long | [2] | long i_UTCTime[2]; //Transmit time of first shot in frame in J2000
i_gla01_rectype | GLA01 record type | 12 | i2b | 2 | short |  | short i_gla01_rectype; //GLA01 record type
i_spare1 | Spares | 14 | i2b | 2 | short |  | short i_spare1; //Spares
i_filtnum | Filter number | 16 | i1b(20) | 20 | char | [20] | char i_filtnum[20]; //Filter number
i_shot_ctr | Shot counter | 36 | i2b(20) | 40 | short | [20] | short i_shot_ctr[20]; //Shot counter
i_statflags | Range window status word | 76 | i4b(20) | 80 | long | [20] | long i_statflags[20]; //Range window status word
i_gainSet1064 | AD gain setting | 156 | i2b(20) | 40 | short | [20] | short i_gainSet1064[20]; //AD gain setting
i_4nsPeakVal | 4 ns filter peak value | 196 | i2b(20) | 40 | short | [20] | short i_4nsPeakVal[20]; //4 ns filter peak value
i_8nsPeakVal | 8 ns filter peak value | 236 | i2b(20) | 40 | short | [20] | short i_8nsPeakVal[20]; //8 ns filter peak value
i_4nsBgMean | Background mean value | 276 | i2b(20) unsigned | 40 | short | [20] | short i_4nsBgMean[20]; //Background mean value
i_4nsBgSDEV | Background standard deviation | 316 | i2b(20) unsigned | 40 | short | [20] | short i_4nsBgSDEV[20]; //Background standard deviation
i_samp_pad | Echo sample padding | 356 | i2b(20) | 40 | short | [20] | short i_samp_pad[20]; //Echo sample padding
i_comp_type | Echo compression type | 396 | i1b(20) | 20 | char | [20] | char i_comp_type[20]; //Echo compression type
i_rng_wf | 1064 nm range waveform | 416 | i1b(200,20) unsigned | 4000 | char | [20][200] | char i_rng_wf[20][200]; //1064 nm range waveform
i_gainStatus | Gain status bits | 4416 | i1b(20) | 20 | char | [20] | char i_gainStatus[20]; //Gain status bits
i_NumCoinc | Number of coincidences for selected filter | 4436 | i1b(20) | 20 | char | [20] | char i_NumCoinc[20]; //Number of coincidences for selected filter
i_rawPkHt | Height of peak in raw waveform | 4456 | i1b(20) | 20 | char | [20] | char i_rawPkHt[20]; //Height of peak in raw waveform
i_spare2 | Spares | 4476 | i1b(184) | 184 | char | [184] | char i_spare2[184]; //Spares

## GLA1_SHORT_
i4b |  |  | [][] |  | long | i1b | char | i4b
i4b | 2 |  | [][2] | [2] | long | i2b | short | i4b | 2
i2b |  |  | [][] |  | short | i4b | long | i2b
i2b |  |  | [][] |  | short |  |  | i2b
i1b | 20 |  | [][20] | [20] | char |  |  | i1b | 20
i2b | 20 |  | [][20] | [20] | short |  |  | i2b | 20
i4b | 20 |  | [][20] | [20] | long |  |  | i4b | 20
i2b | 20 |  | [][20] | [20] | short |  |  | i2b | 20
i2b | 20 |  | [][20] | [20] | short |  |  | i2b | 20
i2b | 20 |  | [][20] | [20] | short |  |  | i2b | 20
i2b | 20 |  | [][20] | [20] | short |  |  | i2b | 20
i2b | 20 |  | [][20] | [20] | short |  |  | i2b | 20
i2b | 20 |  | [][20] | [20] | short |  |  | i2b | 20
i1b | 20 |  | [][20] | [20] | char |  |  | i1b | 20
i1b | 200 | 20 | [20][200] | [20][200] | char |  |  | i1b | 200 | 20 | unsigned
i1b | 20 |  | [][20] | [20] | char |  |  | i1b | 20
i1b | 20 |  | [][20] | [20] | char |  |  | i1b | 20
i1b | 20 |  | [][20] | [20] | char |  |  | i1b | 20
i1b | 184 |  | [][184] | [184] | char |  |  | i1b | 184
[][]
[][]
[][]
[][]
[][]
[][]
[][]
[][]
[][]
[][]
[][]
[][]
[][]
[][]
[][]
[][]
[][]
[][]
[][]
[][]
[][]
[][]
[][]
[][]